## Bus Data
BUS | NAME | DESCRIPTION | DIMENSION | UNIT | DATA TYPE | INFO
OUTPUT BUS
ATTITUDE BUS | A_bn | Attitude matrix from body frame to inertial frame | [3,3] | - | double
| A_bn_est | Estimated attitude matrix from body frame to inertial frame | [3,3] | - | double
| A_bl | Attitude matrix from body frame to local-vertical frame | [3,3] | - | double
| A_bl_est | Estimated attitude matrix from body frame to local-vertical frame | [3,3] | - | double
| A_ln | Attitude matrix from local-vertical frame to inertial frame | [3,3] | - | double
| om_b | CubeSat angular velocity (body frame) | [3,1] | [rad/s] | double
| E_dot_N | The projection of the satellite to Earth direction vector onto each surface normal (in body frame) | [1,6] | - | double
| S_dot_N | The projection of the satellite to Sun direction vector onto each surface normal (in body frame) | [1,6] | - | double
| sat2EarthDir_b | Direction vector of CubeSat to Earth (body frame) | [3,1] | - | double
| sat2SunDir_b | Direction vector of CubeSat to Sun (body frame) | [3,1] | - | double
| error_matrix | Error matrix during the nominal pointing phase | [3,3] | - | double
SENSOR BUS | B_b_sens | Magnetic field measured by magnetometer | [3,1] | [T] | double
| S_b_sens | Sun direction measured by sun sensor | [3,1] | - | double
| isSunInSSFov | If Sun is present in the FoV of the sun sensor | [1] | - | double
| E_b_sens | Earth direction measured by earth horizon sensor | [3,1] | - | double
| om_b_est | CubeSat angular velocity estimated by gyroscope (body frame) | [3,1] | [rad/s] | double
| a_IMU | Angular acceleration measured by gyroscope | [3,1] | [rad/s^2] | double
ACTUATORS BUS | T_RW | Total torque produced by the reaction wheels in body reference frame | [3,1] | [N/m] | double
| Tc_RW_comp | Torque commanded to each rection wheels | [3,1] | [N/m] | double
| T_MT | Torque resulting from magnetorquer action | [3,1] | [N/m] | double
EPHEMERIS BUS | sat2Sun_dir_n | CubeSat to Sun direction (inertial frame) | [3,1] | - | double
| sat2Earth_dir_n | CubeSat to Earth direction (inertial frame) | [3,1] | - | double
| sat2Moon_dir_n | CubeSat to Moon direction (inertial frame) | [3,1] | - | double
| rr_sat2Earth | CubeSat to Earth vector (inertial frame) | [3,1] | [km] | double
| rr_Earth2Sun | Earth to Sun vector (inertial frame) | [1,3] | [km] | double
| rr_sat2Sun | CubeSat to Sun vector (inertial frame) | [3,1] | [km] | double
| rr_Earth2Moon | Earth to Moon vector (inertial frame) | [1,3] | [km] | double
| rr_sat2Moon | CubeSat to Moon vector (inertial frame) | [3,1] | [km] | double
ORBITAL BUS | rr_ECI | CubeSat distance (ECI frame) | [3,1] | [km] | double
| vv_ECI | CubeSat velocity (ECI frame) | [3,1] | [km/s] | double
| isEcplise | If eclipse (1) or not (0) | [1] | - | double
| a_ECI | CubeSat acceleration (ECI frame) | [3,1] | [km/s^2] | double
DISTURBANCE TORQUES BUS | distT_gg | Gravity gradient | [1,3] | [N/m] | double
| distT_srp | Solar radiation pressure | [1,3] | [N/m] | double
| distT_B | Earth's magnetic field | [1,3] | [N/m] | double
| distT_tot | Total disturbance torque | [1,3] | [N/m] | double
INCOMING HEAT FLOW RATE | Q_al | Albedo heat flow rate* | [1,6] | [W] | double
| Q_ir | Irradiance heat flow rate* | [1,6] | [W] | double
| Q_s | Solar heat flow rate* | [1,6] | [W] | double
| Q_in | Incoming heat flow rate from the space environment (albedo + irradiance + sun)* | [1,6] | [W] | double
| Q_e | Earth heat flow rate (albedo + irradiance)* | [1,6] | [W] | double
* The heat flow rate consider, at each time instant, the satellite orientation and position in orbit
INPUT BUS
RW_bus | T_RW_comp | Torque produced by each rection wheel | [1,3] | [N/m] | double | comp means component

## Parameters_RWs
NAME | VALUE | UNIT | INFO
MOTOR & DRIVE
Reaction Wheel max torque | 3.2 | mN*m | named "RW_maxTorque" in the plots
Reaction Wheel max angular velocity | 680.6784 | rad/s | named "RW_maxSpeed" in the plots
Torque control time constant | 0.01 | s
Maximum torque envelope
Efficiency curve
Rotor inertia | 0 | kg*m^2
Rotor damping | 0 | N*m*s/rad
ROTATIONAL INERTIAS
RW Inertia | 2.9382e-05 | kg*m^2
Flywheel Inertia | 90% of RW Inertia | kg*m^2
Rotor Inertia | 10% of RW Inertia | kg*m^2
SHAFT
Shaft spring rate | 4.13 | N*m/rad
Shaft damping coefficient | 0.00033048 | N*m*s/rad
BEARING
Breakaway friction torque | 5e-06 | N*m
Breakaway friction velocity | 0.1 | rad/s
Coulomb friction torque | Breakaway friction torque | N*m
Viscous friction coefficient | 2e-09 | N*m*s/rad